## Instructions
Instructions
Edit any value in the 'Household Categories', 'Appliances', or 'Misc Loads' sheets.
Do not rename columns or sheets — the app matches them by name on re-upload.
'category' must be A, B, or C on the Appliances sheet.
To add a new appliance, edit one of the existing 'Others' rows (set its power_w and qty_per_house).
Save the file, then re-upload it in the app to use these values instead of the defaults.

## Household Categories
category | label | pct_split | household_count
A | High income (10%) — 2BR, 110 sqm | 10 | 150
B | Medium/low income (50%) — 1BR, 70 sqm | 50 | 740
C | Low income (40%) — 1BR, 50 sqm | 40 | 590

## Appliances
category | appliance | power_w | qty_per_house | comment
A | LED Light | 18 | 5
A | Ceiling Fan | 50 | 3
A | Television | 60 | 1
A | Iron | 800 | 1 | Assuming daily use for simplicity
A | Refrigerator | 800 | 1 | 800 W = surge load; running load ~200 W (assumed)
A | Washing Machine | 350 | 1 | Assuming daily use for simplicity (actual: 2 days/week)
B | LED Light | 18 | 4
B | Ceiling Fan | 50 | 2
B | Television | 60 | 1
B | Iron | 800 | 1 | Assuming daily use for simplicity
B | Refrigerator | 800 | 1
C | LED Light | 18 | 2
C | Ceiling Fan | 50 | 1
A | Others | 0 | 1 | Placeholder for an extra appliance — edit power (W) and qty per house
B | Others | 0 | 1 | Placeholder for an extra appliance — edit power (W) and qty per house
C | Others | 0 | 1 | Placeholder for an extra appliance — edit power (W) and qty per house

## Misc Loads
appliance | power_w | qty | comment
Hospital | 2000 | 1 | ~40 kWh/day small hospital -> ~2 kW constant load assumed; 1 hospital in area
Street Light | 60 | 50 | 50 lights assumed for a 0.65 sq.km area (perimeter, internal roads, population)
Cold Storage | 10500 | 5 | 28A/380V max current; constant load assumed (multiple compressors stagger surge)
School | 5860 | 1 | 10 classrooms + staff/principal/admin rooms + 4 toilets + canteen: ~20 lights, 14 fans, 20 computers (200 W), 1 fridge
Others | 4000 | 1 | Pumps, offices, shops, etc. — assumed 2x the hospital load