## Instructions
Instructions
'Turbine Library' sheet: one row per turbine model/rating -- company, rated power, hub height, rotor diameter, IEC wind class, cut-in/rated/cut-out speed, data source file, and a Data Quality note (whether the power curve below is exact-from-datasheet or an approximated cubic-model fit).
'Power Curves' sheet: long/tidy format (one row per model x wind-speed bin, 0-20 m/s in 0.5 m/s steps) -- filter by the 'model' column to get one turbine's full curve. This is the same shape as this app's other 'day-type'-style tables, so it can be read directly with pandas (pd.read_excel).
Three models (Bonus B54/1000, Adwen AD 5-135, ACSA A17/90) could not be retrieved -- the source site blocked scraping and/or paywalled the specs. They're listed in the Turbine Library sheet with blank power-curve/speed fields and a note explaining why, rather than guessed.
Review this file, edit/correct anything, then say so -- it will be copied into data/ as the app's wind-turbine library once approved.

## Turbine Library
company | model | rated_power_kw | hub_height_m | rotor_diameter_m | iec_class | cut_in_ms | rated_wind_speed_ms | cut_out_ms | source_file | data_quality | notes
Leitwind | LTW42-250 | 250 | 28 | 42 | IIIA+ | 2.5 | 14 | 20 | turbine-leitwind_ltw42-500-JlZDYId5Npw.pdf | Exact from datasheet (points given at 1 m/s+, linearly interpolated to 0.5 m/s) | Dual-rated 250¦500 kW model, same rotor/tower. Low-wind IEC class.
Leitwind | LTW42-500 | 500 | 39 | 42 | IIIA+ | 2.5 | 10.5 | 20 | turbine-leitwind_ltw42-500-JlZDYId5Npw.pdf | Exact from datasheet (points given at 1 m/s+, linearly interpolated to 0.5 m/s) | Dual-rated 250¦500 kW model, same rotor/tower. Low-wind IEC class.
Norwin | 47-ASR-500 | 500 | 50 | 47 | IB / IIA | 3.5 | 12.5 | 25 | Brochure - 47-ASR-500 kw.pdf | Exact from datasheet (1 m/s points, linearly interpolated to 0.5 m/s) | Hub height on conical tower is 40-65m per datasheet (site-specific); 50m used as a representative default -- edit per actual tower ordered. Active Stall Regulation, designed for high wind / turbulence (higher IEC class than the Leitwind/Ghrepower units).
Ghrepower | GP56-400 | 400 | 51 | 56 | S (DIIIA) | 3 | 9.5 | 18 | ZY1.603.052GSV1.01_GP56-Series-WTGS-Specification-20230410.pdf | Exact from datasheet (published natively at 0.5 m/s steps) | Low-wind-speed design (large rotor for its rating). Permanent-magnet direct drive.
Ghrepower | GP56-500 | 500 | 51 | 56 | S (DIIIA) | 3 | 10.5 | 18 | ZY1.603.052GSV1.01_GP56-Series-WTGS-Specification-20230410.pdf | Exact from datasheet (published natively at 0.5 m/s steps) | Low-wind-speed design (large rotor for its rating). Permanent-magnet direct drive. Power curve is numerically identical to this app's existing default 'LB56-500kW' turbine -- almost certainly the same base design/product family.
Goldwind | GW82/1500 | 1500 | 70 | 82 | IIIA | 3 | 10.3 | 22 | GW 1S MW-ENG-DIGITAL.pdf | APPROXIMATED -- datasheet gives only a chart image, no numeric table. Standard cubic power-curve model fit to cut-in/rated/cut-out speeds and rated power. | Hub height offered at 70m or 85m; 70m used as default -- edit per actual tower ordered.
Goldwind | GW87/1500 | 1500 | 75 | 87 | S | 3 | 9.9 | 22 | GW 1S MW-ENG-DIGITAL.pdf | APPROXIMATED -- datasheet gives only a chart image, no numeric table. Standard cubic power-curve model fit to cut-in/rated/cut-out speeds and rated power. | Hub height offered at 75m or 85m; 75m used as default -- edit per actual tower ordered.
AN Wind Energie (Bonus) | AN Bonus 1000/54 | 1000 | 60 | 54.2 | not specified by manufacturer | 3 | 15 | 25 | AN Bonus 1000_54 - 1,00 MW - Wind turbine.pdf | APPROXIMATED -- datasheet gives only a chart image (power + Cp vs wind speed), no numeric table. Standard cubic power-curve model fit to cut-in/rated/cut-out speeds and rated power. | Manufacturer (AN Wind Energie GmbH, Germany) inactive since 2005 -- older-generation design. Hub height offered at 50/60/70m; 60m used as default -- edit per actual tower ordered. Survival wind speed 60 m/s. Power density 434.8 W/m^2 (moderate specific power).
UNAVAILABLE | Adwen AD 5-135 | 5000 |  | 135 |  |  |  |  | (user-provided link: en.wind-turbine-models.com -- blocked; thewindpower.net -- fully paywalled) | NO DATA -- every field is behind a premium paywall. | This is a 5 MW OFFSHORE turbine (formerly Areva M5000-135), a different scale/class entirely from a rural mini-grid -- likely not useful for this project even if data were available.
UNAVAILABLE | ACSA A17/90 | 90 |  | 17 |  |  |  |  | (user-provided link: en.wind-turbine-models.com -- blocked) | NO DATA -- the exact model could not be retrieved (site blocked); search fallback surfaced a different model (ACSA A29/225), not this one. | Rated power/rotor diameter above are read off the model name (A17/90 = 17m rotor, 90kW), not confirmed from a real datasheet.

## Power Curves
model | wind_speed_ms | power_kw
LTW42-250 | 0 | 0
LTW42-250 | 0.5 | 0
LTW42-250 | 1 | 0
LTW42-250 | 1.5 | 0
LTW42-250 | 2 | 0
LTW42-250 | 2.5 | 3
LTW42-250 | 3 | 7
LTW42-250 | 3.5 | 14.5
LTW42-250 | 4 | 22
LTW42-250 | 4.5 | 34.5
LTW42-250 | 5 | 47
LTW42-250 | 5.5 | 64
LTW42-250 | 6 | 81
LTW42-250 | 6.5 | 104.5
LTW42-250 | 7 | 128
LTW42-250 | 7.5 | 159
LTW42-250 | 8 | 190
LTW42-250 | 8.5 | 212
LTW42-250 | 9 | 234
LTW42-250 | 9.5 | 241.5
LTW42-250 | 10 | 249
LTW42-250 | 10.5 | 249.5
LTW42-250 | 11 | 250
LTW42-250 | 11.5 | 250
LTW42-250 | 12 | 250
LTW42-250 | 12.5 | 250
LTW42-250 | 13 | 250
LTW42-250 | 13.5 | 250
LTW42-250 | 14 | 250
LTW42-250 | 14.5 | 250
LTW42-250 | 15 | 250
LTW42-250 | 15.5 | 250
LTW42-250 | 16 | 250
LTW42-250 | 16.5 | 250
LTW42-250 | 17 | 250
LTW42-250 | 17.5 | 250
LTW42-250 | 18 | 250
LTW42-250 | 18.5 | 250
LTW42-250 | 19 | 250
LTW42-250 | 19.5 | 250
LTW42-250 | 20 | 250
LTW42-250 | 20.5 | 0
LTW42-250 | 21 | 0
LTW42-250 | 21.5 | 0
LTW42-250 | 22 | 0
LTW42-250 | 22.5 | 0
LTW42-250 | 23 | 0
LTW42-250 | 23.5 | 0
LTW42-250 | 24 | 0
LTW42-250 | 24.5 | 0
LTW42-250 | 25 | 0
LTW42-500 | 0 | 0
LTW42-500 | 0.5 | 0
LTW42-500 | 1 | 0
LTW42-500 | 1.5 | 0
LTW42-500 | 2 | 0
LTW42-500 | 2.5 | 0
LTW42-500 | 3 | 0
LTW42-500 | 3.5 | 7
LTW42-500 | 4 | 14
LTW42-500 | 4.5 | 27
LTW42-500 | 5 | 40
LTW42-500 | 5.5 | 57
LTW42-500 | 6 | 74
LTW42-500 | 6.5 | 99
LTW42-500 | 7 | 124
LTW42-500 | 7.5 | 156
LTW42-500 | 8 | 188
LTW42-500 | 8.5 | 229
LTW42-500 | 9 | 270
LTW42-500 | 9.5 | 315
LTW42-500 | 10 | 360
LTW42-500 | 10.5 | 399.5
LTW42-500 | 11 | 439
LTW42-500 | 11.5 | 461
LTW42-500 | 12 | 483
LTW42-500 | 12.5 | 489.5
LTW42-500 | 13 | 496
LTW42-500 | 13.5 | 498
LTW42-500 | 14 | 500
LTW42-500 | 14.5 | 500
LTW42-500 | 15 | 500
LTW42-500 | 15.5 | 500
LTW42-500 | 16 | 500
LTW42-500 | 16.5 | 500
LTW42-500 | 17 | 500
LTW42-500 | 17.5 | 500
LTW42-500 | 18 | 500
LTW42-500 | 18.5 | 500
LTW42-500 | 19 | 500
LTW42-500 | 19.5 | 500
LTW42-500 | 20 | 500
LTW42-500 | 20.5 | 0
LTW42-500 | 21 | 0
LTW42-500 | 21.5 | 0
LTW42-500 | 22 | 0
LTW42-500 | 22.5 | 0
LTW42-500 | 23 | 0
LTW42-500 | 23.5 | 0
LTW42-500 | 24 | 0
LTW42-500 | 24.5 | 0
LTW42-500 | 25 | 0
47-ASR-500 | 0 | 0
47-ASR-500 | 0.5 | 0
47-ASR-500 | 1 | 0
47-ASR-500 | 1.5 | 0
47-ASR-500 | 2 | 0
47-ASR-500 | 2.5 | 0
47-ASR-500 | 3 | 3
47-ASR-500 | 3.5 | 11.5
47-ASR-500 | 4 | 20
47-ASR-500 | 4.5 | 36
47-ASR-500 | 5 | 52
47-ASR-500 | 5.5 | 71
47-ASR-500 | 6 | 90
47-ASR-500 | 6.5 | 122.5
47-ASR-500 | 7 | 155
47-ASR-500 | 7.5 | 195.5
47-ASR-500 | 8 | 236
47-ASR-500 | 8.5 | 287
47-ASR-500 | 9 | 338
47-ASR-500 | 9.5 | 379
47-ASR-500 | 10 | 420
47-ASR-500 | 10.5 | 445
47-ASR-500 | 11 | 470
47-ASR-500 | 11.5 | 482.5
47-ASR-500 | 12 | 495
47-ASR-500 | 12.5 | 497.5
47-ASR-500 | 13 | 500
47-ASR-500 | 13.5 | 500
47-ASR-500 | 14 | 500
47-ASR-500 | 14.5 | 500
47-ASR-500 | 15 | 500
47-ASR-500 | 15.5 | 500
47-ASR-500 | 16 | 500
47-ASR-500 | 16.5 | 500
47-ASR-500 | 17 | 500
47-ASR-500 | 17.5 | 500
47-ASR-500 | 18 | 500
47-ASR-500 | 18.5 | 500
47-ASR-500 | 19 | 500
47-ASR-500 | 19.5 | 500
47-ASR-500 | 20 | 500
47-ASR-500 | 20.5 | 500
47-ASR-500 | 21 | 500
47-ASR-500 | 21.5 | 500
47-ASR-500 | 22 | 500
47-ASR-500 | 22.5 | 500
47-ASR-500 | 23 | 500
47-ASR-500 | 23.5 | 500
47-ASR-500 | 24 | 500
47-ASR-500 | 24.5 | 500
47-ASR-500 | 25 | 500
GP56-500 | 0 | 0
GP56-500 | 0.5 | 0
GP56-500 | 1 | 0
GP56-500 | 1.5 | 0
GP56-500 | 2 | 0
GP56-500 | 2.5 | 0
GP56-500 | 3 | 5.8
GP56-500 | 3.5 | 16.8
GP56-500 | 4 | 31.5
GP56-500 | 4.5 | 50.2
GP56-500 | 5 | 73
GP56-500 | 5.5 | 100.8
GP56-500 | 6 | 134.1
GP56-500 | 6.5 | 171
GP56-500 | 7 | 213.8
GP56-500 | 7.5 | 262.7
GP56-500 | 8 | 317.8
GP56-500 | 8.5 | 370.3
GP56-500 | 9 | 417.4
GP56-500 | 9.5 | 455.5
GP56-500 | 10 | 483.8
GP56-500 | 10.5 | 500
GP56-500 | 11 | 500
GP56-500 | 11.5 | 500
GP56-500 | 12 | 500
GP56-500 | 12.5 | 500
GP56-500 | 13 | 500
GP56-500 | 13.5 | 500
GP56-500 | 14 | 500
GP56-500 | 14.5 | 500
GP56-500 | 15 | 500
GP56-500 | 15.5 | 500
GP56-500 | 16 | 500
GP56-500 | 16.5 | 500
GP56-500 | 17 | 500
GP56-500 | 17.5 | 500
GP56-500 | 18 | 500
GP56-500 | 18.5 | 0
GP56-500 | 19 | 0
GP56-500 | 19.5 | 0
GP56-500 | 20 | 0
GP56-500 | 20.5 | 0
GP56-500 | 21 | 0
GP56-500 | 21.5 | 0
GP56-500 | 22 | 0
GP56-500 | 22.5 | 0
GP56-500 | 23 | 0
GP56-500 | 23.5 | 0
GP56-500 | 24 | 0
GP56-500 | 24.5 | 0
GP56-500 | 25 | 0
GP56-400 | 0 | 0
GP56-400 | 0.5 | 0
GP56-400 | 1 | 0
GP56-400 | 1.5 | 0
GP56-400 | 2 | 0
GP56-400 | 2.5 | 0
GP56-400 | 3 | 5.8
GP56-400 | 3.5 | 16.8
GP56-400 | 4 | 31.5
GP56-400 | 4.5 | 50.2
GP56-400 | 5 | 73
GP56-400 | 5.5 | 100.8
GP56-400 | 6 | 134.1
GP56-400 | 6.5 | 171
GP56-400 | 7 | 213.8
GP56-400 | 7.5 | 261.9
GP56-400 | 8 | 309.3
GP56-400 | 8.5 | 352.4
GP56-400 | 9 | 387.2
GP56-400 | 9.5 | 400
GP56-400 | 10 | 400
GP56-400 | 10.5 | 400
GP56-400 | 11 | 400
GP56-400 | 11.5 | 400
GP56-400 | 12 | 400
GP56-400 | 12.5 | 400
GP56-400 | 13 | 400
GP56-400 | 13.5 | 400
GP56-400 | 14 | 400
GP56-400 | 14.5 | 400
GP56-400 | 15 | 400
GP56-400 | 15.5 | 400
GP56-400 | 16 | 400
GP56-400 | 16.5 | 400
GP56-400 | 17 | 400
GP56-400 | 17.5 | 400
GP56-400 | 18 | 400
GP56-400 | 18.5 | 0
GP56-400 | 19 | 0
GP56-400 | 19.5 | 0
GP56-400 | 20 | 0
GP56-400 | 20.5 | 0
GP56-400 | 21 | 0
GP56-400 | 21.5 | 0
GP56-400 | 22 | 0
GP56-400 | 22.5 | 0
GP56-400 | 23 | 0
GP56-400 | 23.5 | 0
GP56-400 | 24 | 0
GP56-400 | 24.5 | 0
GP56-400 | 25 | 0
GW82/1500 | 0 | 0
GW82/1500 | 0.5 | 0
GW82/1500 | 1 | 0
GW82/1500 | 1.5 | 0
GW82/1500 | 2 | 0
GW82/1500 | 2.5 | 0
GW82/1500 | 3 | 0
GW82/1500 | 3.5 | 22.34
GW82/1500 | 4 | 52.08
GW82/1500 | 4.5 | 90.26
GW82/1500 | 5 | 137.93
GW82/1500 | 5.5 | 196.17
GW82/1500 | 6 | 266.02
GW82/1500 | 6.5 | 348.53
GW82/1500 | 7 | 444.77
GW82/1500 | 7.5 | 555.78
GW82/1500 | 8 | 682.63
GW82/1500 | 8.5 | 826.37
GW82/1500 | 9 | 988.06
GW82/1500 | 9.5 | 1168.74
GW82/1500 | 10 | 1369.49
GW82/1500 | 10.5 | 1500
GW82/1500 | 11 | 1500
GW82/1500 | 11.5 | 1500
GW82/1500 | 12 | 1500
GW82/1500 | 12.5 | 1500
GW82/1500 | 13 | 1500
GW82/1500 | 13.5 | 1500
GW82/1500 | 14 | 1500
GW82/1500 | 14.5 | 1500
GW82/1500 | 15 | 1500
GW82/1500 | 15.5 | 1500
GW82/1500 | 16 | 1500
GW82/1500 | 16.5 | 1500
GW82/1500 | 17 | 1500
GW82/1500 | 17.5 | 1500
GW82/1500 | 18 | 1500
GW82/1500 | 18.5 | 1500
GW82/1500 | 19 | 1500
GW82/1500 | 19.5 | 1500
GW82/1500 | 20 | 1500
GW82/1500 | 20.5 | 1500
GW82/1500 | 21 | 1500
GW82/1500 | 21.5 | 1500
GW82/1500 | 22 | 1500
GW82/1500 | 22.5 | 0
GW82/1500 | 23 | 0
GW82/1500 | 23.5 | 0
GW82/1500 | 24 | 0
GW82/1500 | 24.5 | 0
GW82/1500 | 25 | 0
GW87/1500 | 0 | 0
GW87/1500 | 0.5 | 0
GW87/1500 | 1 | 0
GW87/1500 | 1.5 | 0
GW87/1500 | 2 | 0
GW87/1500 | 2.5 | 0
GW87/1500 | 3 | 0
GW87/1500 | 3.5 | 25.24
GW87/1500 | 4 | 58.84
GW87/1500 | 4.5 | 101.97
GW87/1500 | 5 | 155.84
GW87/1500 | 5.5 | 221.63
GW87/1500 | 6 | 300.54
GW87/1500 | 6.5 | 393.76
GW87/1500 | 7 | 502.49
GW87/1500 | 7.5 | 627.92
GW87/1500 | 8 | 771.23
GW87/1500 | 8.5 | 933.62
GW87/1500 | 9 | 1116.3
GW87/1500 | 9.5 | 1320.43
GW87/1500 | 10 | 1500
GW87/1500 | 10.5 | 1500
GW87/1500 | 11 | 1500
GW87/1500 | 11.5 | 1500
GW87/1500 | 12 | 1500
GW87/1500 | 12.5 | 1500
GW87/1500 | 13 | 1500
GW87/1500 | 13.5 | 1500
GW87/1500 | 14 | 1500
GW87/1500 | 14.5 | 1500
GW87/1500 | 15 | 1500
GW87/1500 | 15.5 | 1500
GW87/1500 | 16 | 1500
GW87/1500 | 16.5 | 1500
GW87/1500 | 17 | 1500
GW87/1500 | 17.5 | 1500
GW87/1500 | 18 | 1500
GW87/1500 | 18.5 | 1500
GW87/1500 | 19 | 1500
GW87/1500 | 19.5 | 1500
GW87/1500 | 20 | 1500
GW87/1500 | 20.5 | 1500
GW87/1500 | 21 | 1500
GW87/1500 | 21.5 | 1500
GW87/1500 | 22 | 1500
GW87/1500 | 22.5 | 0
GW87/1500 | 23 | 0
GW87/1500 | 23.5 | 0
GW87/1500 | 24 | 0
GW87/1500 | 24.5 | 0
GW87/1500 | 25 | 0
AN Bonus 1000/54 | 0 | 0
AN Bonus 1000/54 | 0.5 | 0
AN Bonus 1000/54 | 1 | 0
AN Bonus 1000/54 | 1.5 | 0
AN Bonus 1000/54 | 2 | 0
AN Bonus 1000/54 | 2.5 | 0
AN Bonus 1000/54 | 3 | 0
AN Bonus 1000/54 | 3.5 | 4.74
AN Bonus 1000/54 | 4 | 11.05
AN Bonus 1000/54 | 4.5 | 19.15
AN Bonus 1000/54 | 5 | 29.27
AN Bonus 1000/54 | 5.5 | 41.63
AN Bonus 1000/54 | 6 | 56.45
AN Bonus 1000/54 | 6.5 | 73.96
AN Bonus 1000/54 | 7 | 94.38
AN Bonus 1000/54 | 7.5 | 117.94
AN Bonus 1000/54 | 8 | 144.86
AN Bonus 1000/54 | 8.5 | 175.37
AN Bonus 1000/54 | 9 | 209.68
AN Bonus 1000/54 | 9.5 | 248.02
AN Bonus 1000/54 | 10 | 290.62
AN Bonus 1000/54 | 10.5 | 337.7
AN Bonus 1000/54 | 11 | 389.49
AN Bonus 1000/54 | 11.5 | 446.2
AN Bonus 1000/54 | 12 | 508.06
AN Bonus 1000/54 | 12.5 | 575.31
AN Bonus 1000/54 | 13 | 648.15
AN Bonus 1000/54 | 13.5 | 726.81
AN Bonus 1000/54 | 14 | 811.53
AN Bonus 1000/54 | 14.5 | 902.52
AN Bonus 1000/54 | 15 | 1000
AN Bonus 1000/54 | 15.5 | 1000
AN Bonus 1000/54 | 16 | 1000
AN Bonus 1000/54 | 16.5 | 1000
AN Bonus 1000/54 | 17 | 1000
AN Bonus 1000/54 | 17.5 | 1000
AN Bonus 1000/54 | 18 | 1000
AN Bonus 1000/54 | 18.5 | 1000
AN Bonus 1000/54 | 19 | 1000
AN Bonus 1000/54 | 19.5 | 1000
AN Bonus 1000/54 | 20 | 1000
AN Bonus 1000/54 | 20.5 | 1000
AN Bonus 1000/54 | 21 | 1000
AN Bonus 1000/54 | 21.5 | 1000
AN Bonus 1000/54 | 22 | 1000
AN Bonus 1000/54 | 22.5 | 1000
AN Bonus 1000/54 | 23 | 1000
AN Bonus 1000/54 | 23.5 | 1000
AN Bonus 1000/54 | 24 | 1000
AN Bonus 1000/54 | 24.5 | 1000
AN Bonus 1000/54 | 25 | 1000